## Sheet1
PLASTER AND WATER (AND GLUE) CALCULATOR
OVERALL VOLUME - EX FORM
| SHAPE - | 4 sided | Volume = | Side (1) | 10 | Side (2) | 20 | Plaster Height | 30 | All in mm | 6000 | mm(3) | 0.006 | litres(s) | HISTORY AND DISCLAIMER
|  | Cylinder | Volume = | Diameter | 110 |  |  | Plaster Height | 90 | All in mm | 855137.25 | mm(3) | 0.85514 | litres(s)
|  | What percentage of the shape is the form (estimate) |  |  |  |  | 10% | [7 empty] | This is a beta version (29th May 2018). Please feel free to use and report on how well/or badly it calculated the volumes you needed. It is not fully tested at this stage, though should work in theory. However, as a ceramicist you will appreaciate that theory does not all deliver. It is offered here as a gesture of goodwill. I have created it with due care, but I can't guarantee the output, nor take any responsibility if it doesn't work properly.
|  | % that is plaster is |  |  |  |  | 90%
kg
|  | Volume is |  | 4 sided | 0.0054 | what percent? |  | 100% | 0.0054 | kg
|  |  |  | Cylinder | 0.76962 | what percent? |  | 40% | 0.30785 | kg
|  | For every |  | 100 | parts of plaster use |  | 82 | parts of water
|  | For every |  | 100 | parts of water use |  | 10 | parts of glue
|  | FINAL CALCULATIONS |  | 4 sided | 5.4 | g of plaster | 4.428 | grams of water | 0.4428 | grams of glue
|  |  |  | Cylinder | 307.8494 | g of plaster | 252.4365 | grams of water | 25.2437 | grams of glue
Note on G5: This is the inside size of the walls of your cottle boards, this will calculate the volume as if you had no form at all. It's the starting point for the calculation. Ian
Note on I5: This is the inside size of the walls of your cottle boards, this will calculate the volume as if you had no form at all. It's the starting point for the calculation. Ian
Note on K5: This is how high the plaster is going to be,which might not ne as high as the walls of the cottle board. Ian
Note on N5: This is the maximum voulme you will be filling, in mm(3). Ian
Note on G6: This allows for a cylinder shaped mould. You can use the adjustments below to estimate plaster volumes. Ian
Note on K6: This allows for a cylinder shaped mould. You can use the adjustments below to estimate plaster volumes. Ian
Note on I8: Ian: The form reduces the amount of plaster you need. This is your estimate of how much of the mould shape is taken up by the form. The higher the figure the assumed reduction in the amount of plaster you will need.
Note on J12: Ian: The amount calculated assumes that you are working on a one piece mould. This section allows you to make adjustments. For instance if your full mould size is calculated, but you are only going to pour plaster into a quarter section of it, you would make the "what percent" figure equal 25%
Note on J13: Ian: The amount calculated assumes that you are working on a one piece mould. This section allows you to make adjustments. For instance if your full mould size is calculated, but you are only going to pour plaster into a quarter section of it, you would make the "what percent" figure equal 25%
Note on I15: Ian: This allows you to adjust the water/plaster ratio, typically between 70:80 parts of water per 100 parts of plaster.
Note on I16: Ian: This allows you to add pva glue to your mix, measure as 1/100 parts of water.